## Sheet1
JOB HAZARD ANALYSIS - Task Specific
|  |  | X | NEW | REVISED
WORKPLACE TASK TO BE ANALYSED |  | UWO HAZARD CATEGORY* |  |  | DATE:
Trackless Snow Plough/Blower |  | Chemical/ Vehicle Hazards |  |  | February 13th, 2006
DEPARTMENT |  | HAZARD TYPE* |  |  | WRITTEN BY:
Grounds |  | Flammable Combustible gas and liquids/ Driving
UWO JOB CLASSIFICATION* |  | LOSS POTENTIAL RATING* |  |  | REVIEWED BY:
Operator, lead operator, horticulturalist |  | Moderate
REQUIRED EQUIPMENT AND/OR PERSONAL PROTECTIVE EQUIPMENT |  | *refer to Stantec Specific Job Report |  |  | MGMT APPROVAL:
SEQUENCE OF TASK | POTENTIAL HAZARDS |  |  | ACTION OR PROCEDURE
Circle check | Flames, odor |  |  | Engine cool, ignition off. Ventilated area
Fuel up vehicle | Strike pedestrian |  |  | Care around pedestrians
Plowing of walks | Slide off walk or tip |  |  | Seat belt, aware of surroundings, slopes
Snow Blowing | Discharge of solid items |  |  | Caution near buildings
Farm safety Equipment operation
Yearly
Snow blade, blower unit must be on ground when unit is not in operation. Unit must be shut off for cleaning of blower or sander.