## Sheet1
JOB HAZARD ANALYSIS - Task Specific
|  |  | X | NEW | REVISED
WORKPLACE TASK TO BE ANALYSED |  | UWO HAZARD CATEGORY* |  |  | DATE:
Wood Chipper Operation |  | Chemical/ WorkSite Hazards |  |  | February 13th, 2006
DEPARTMENT |  | HAZARD TYPE* |  |  | WRITTEN BY:
Grounds |  | Flammable Combustible liquids/ Struck by moving object, pinch points
UWO JOB CLASSIFICATION* |  | LOSS POTENTIAL RATING* |  |  | REVIEWED BY:
OP - Grounds - Horticulturalists, S.S. |  | Moderate
REQUIRED EQUIPMENT AND/OR PERSONAL PROTECTIVE EQUIPMENT |  | *refer to Stantec Specific Job Report |  |  | MGMT APPROVAL:
SEQUENCE OF TASK | POTENTIAL HAZARDS |  |  | ACTION OR PROCEDURE
Fuel up of unit | Gas/flame ignition |  |  | PPE Allow engine to cool, unit shut off. Open area
Start up of unit | striking |  |  | Ensure unit checks all complete. No material in intake or discharge
Shut off lever in working
Feeding of branches | Catching of clothing |  |  | Two person operation. Do not over feed unit
Discharge of debris | Striking |  |  | Ensure contained area. Safety video operation. Equipment operation video